## OP#35
| Daily Verification/ Inspection Sheet | [16 empty] | FORMAT.NO | PH/ME/002
[18 empty] | REV.LEVEL | D
[18 empty] | REV.DATE | 01.03.2024
Document Date : 10 Nov 20 | Revision Date: |  |  |  | 2024-08-01 | [6 empty] | DVIS Number :FMA03-DVIS-35-003
Date______________ Shift: _________ Line: _______________ P/N: ___________________ | [11 empty] | P/N: (Initial) ___________________
SAMPLE SIZE: As per the Control Plan. | [11 empty] | P/N: (Ist Changeover) ___________________ |  |  |  |  | Delphi part # | Model | Customer part #
FREQUENCY: At Set-up (Shift) and as specified in the Control Plan. | [11 empty] | P/N: (IInd Changeover) ___________________ |  |  |  |  | 28667720 | P703 | MB3Q-9H307-AC
[12 empty] | P/N: (IIIrd Changeover) ___________________ |  |  |  |  | 28667721 | U704 | MB3Q-9H307-BA
NOTE: | OK's are for Attribute only . Record in numeric form for variable data. | [15 empty] | 42027893 | FD | PB3Q-9H307-FD
| Record quantity of parts that need to be tagged because of what you found in "ACTION TAKEN" | [15 empty] | 42032060 | SA | PB3Q-9H307-SA
| In case of ABNORMAL SITUATION, Process paramter issue, Error proofing issue, follow the abnomal handling procedure. | [15 empty] | 42049149 | Gnome | RB3Q-9H307-GA
In case of process or machine maintenance is carried out - redo the veriFDiation - Tick mark the type of verification done below the sub group column.
In case of start up; DG/ Model Changeover; continuous rejection follow first piece approval is required.
| Sub Group 1 |  |  |  |  | Sub Group 2 |  |  |  |  | Sub Group 3 |  |  |  |  | Sub Group 4
CHARACTERISTICS | (Regular process Data) /(Post Maintenance data) |  |  |  |  | (Regular process Data) /(Post Maintenance data) |  |  |  |  | (Regular process Data) /(Post Maintenance data) |  |  |  |  | (Regular process Data) /(Post Maintenance data)
Record Time
SAMPLE: | 1 | 2 | 3 | 4 | 5 | 1 | 2 | 3 | 4 | 5 | 1 | 2 | 3 | 4 | 5 | 1 | 2 | 3 | 4 | 5
OP #35 - Umbrella Valve and Clip Press to Retainer
MACHINE SETTINGS
Program selection on HMI (HMI से Program select करना है)
Line pressure (4.5 - 5.5 bar)
O-ring conditon(UV Flow check sealing area), should not be damaged (O-ring सील की स्थिति सही होनी चाहिए)
UV Flow input Test Pressure(13+/- 2 KPa) (11-15) kPA
UV Vaccum Test range(-35 to -43 KPa)
UV Flow Value (30~40 LPM)(HMI)
Master Verification for LVDT (OK/NG)
Good and Bad master verification (refer EPVS)
Test Pressure for Vacumm generation (0.25 ~ 0.3 Mpa)
Umbrella Valve Assembly in Retainer in UV Assy Station
Tool Alignmnet (Top & Bottom) (Tool Alignment) सही होना चाहिए
Tool Id: Top Tool : FMA-03-35- T05 (P703/U704/SA/FD/Gnome)
Bottom Tool : FMA-03-35-T06 (P703/U704/SA/FD) FMA-03-35-T08 (Gnome)
UV Assy Stage 1: FMA-03-35- T07 (P703/U704/SA/FD) FMA-03-35-T09 (Gnome)
PRODUCT PARAMETERS
Retainer Part no - 42001878 (P703/U704/SA/FD) 42050758 (Gnome)
UV Clip Part No - 42000829 (P703/U704/SA/FD) 42000829 (Gnome)
Umbrella Part No - 25094588 (P703/U704/SA/FD/Gnome)
Retainer ID lubrication
UV Clip pressing -proper locking of 2 nos snap
GENERAL
All workstations are clean (Y/N) वर्कस्टेशन साफ होना चाहिए (हाँ/ना)
All Error proofing / Error detection verification done (Y/N)
Station Operator will confirm that every bin feeded on line is free from contamination (Y/N) PTGW_5.3_PC_GUR_03
Team Leader/Operator initial
Shift Supervisor Initials
Quality Supervisor Initials
For Operators : IF any machine setting / product parameters is out of specification , please follow the reaction plan.
CONCERN & ACTION TAKEN |  | 1: First Time Approval (ABNORMAL)
CONCERN IDENTIFIED |  | 1: Manufacturing; 4: QUALITY
CAUSE IF KNOWN
ACTION TAKEN
Change Record:
Revision Level | Rev. Date | 2: Person Initiating Change; 3: Description of Change
| Prepared By : | 2: Approved By :
1
2
3
4
5