## OP#35
| Day Shift (8 AM - 8 PM) | [17 empty] | FORMAT.NO | PH/ME/002
[19 empty] | REV.LEVEL | D
[19 empty] | REV.DATE | 01.03.2024
Document Date : 10 Nov 20 | Revision Date: |  |  |  |  | 2024-08-01 | [6 empty] | DVIS Number :FMA03-DVIS-35-003
Date______________ Shift: _________ Line: _______________ P/N: ___________________ | 10:27 | 10:27 | 10:27 | 10:27 | 10:27 | 06:46 | 06:46 | 06:46 | 06:46 | 06:46 |  |  | P/N: (Initial) ___________________
SAMPLE SIZE: As per the Control Plan. | [12 empty] | P/N: (Ist Changeover) ___________________ |  |  |  |  | Delphi part # | Model | Customer part #
FREQUENCY: At Set-up (Shift) and as specified in the Control Plan. | [12 empty] | P/N: (IInd Changeover) ___________________ |  |  |  |  | 28667720 | P703 | MB3Q-9H307-AC
[13 empty] | P/N: (IIIrd Changeover) ___________________ |  |  |  |  | 28667721 | U704 | MB3Q-9H307-BA
NOTE: | OK's are for Attribute only . Record in numeric form for variable data. | [16 empty] | 42027893 | FD | PB3Q-9H307-FD
| Record quantity of parts that need to be tagged because of what you found in "ACTION TAKEN" | [16 empty] | 42032060 | SA | PB3Q-9H307-SA
| In case of ABNORMAL SITUATION, Process paramter issue, Error proofing issue, follow the abnomal handling procedure. | [16 empty] | 42049149 | Gnome | RB3Q-9H307-GA
In case of process or machine maintenance is carried out - redo the veriFDiation - Tick mark the type of verification done below the sub group column.
In case of start up; DG/ Model Changeover; continuous rejection follow first piece approval is required.
| Sub Group 1 | [5 empty] | Sub Group 2 |  |  |  |  | Sub Group 3 |  |  |  |  | Sub Group 4
CHARACTERISTICS | (Regular process Data) /(Post Maintenance data) | [5 empty] | (Regular process Data) /(Post Maintenance data) |  |  |  |  | (Regular process Data) /(Post Maintenance data) |  |  |  |  | (Regular process Data) /(Post Maintenance data)
Record Time
SAMPLE: | 1 |  | 2 | 3 | 4 | 5 | 1 | 2 | 3 | 4 | 5 | 1 | 2 | 3 | 4 | 5 | 1 | 2 | 3 | 4 | 5
OK
MACHINE SETTINGS
Program selection on HMI (HMI से Program select करना है) | Gnome
Line pressure (4.5 - 5.5 bar) | 4
O-ring conditon(UV Flow check sealing area), should not be damaged (O-ring सील की स्थिति सही होनी चाहिए) | 28 |  | 2: 28; 3: 28; 4: 28; 5: 35; 1: 35; 2: 35; 3: 35; 4: 35
UV Flow input Test Pressure(13+/- 2 KPa) (11-15) kPA | 12
UV Vaccum Test range(-35 to -43 KPa)
UV Flow Value (30~40 LPM)(HMI)
Master Verification for LVDT (OK/NG) | OK
Good and Bad master verification (refer EPVS)
Test Pressure for Vacumm generation (0.25 ~ 0.3 Mpa) | 0.25
Umbrella Valve Assembly in Retainer in UV Assy Station | FMA-03-35-T07
Tool Alignmnet (Top & Bottom) (Tool Alignment) सही होना चाहिए | NG
Tool Id: Top Tool : FMA-03-35- T05 (P703/U704/SA/FD/Gnome) | FMA-03-35-T05
Bottom Tool : FMA-03-35-T06 (P703/U704/SA/FD) FMA-03-35-T08 (Gnome) | FMA-03-35-T06
UV Assy Stage 1: FMA-03-35- T07 (P703/U704/SA/FD) FMA-03-35-T09 (Gnome)
PRODUCT PARAMETERS
Retainer Part no - 42001878 (P703/U704/SA/FD) 42050758 (Gnome)
UV Clip Part No - 42000829 (P703/U704/SA/FD) 42000829 (Gnome) | 42000829
Umbrella Part No - 25094588 (P703/U704/SA/FD/Gnome) | 25094588
Retainer ID lubrication | OK | bar: 2; 2; 2; 2
UV Clip pressing -proper locking of 2 nos snap | OK | bar: 2 to 4
GENERAL
All workstations are clean (Y/N) वर्कस्टेशन साफ होना चाहिए (हाँ/ना) | Yes | bar: 2
All Error proofing / Error detection verification done (Y/N)
Station Operator will confirm that every bin feeded on line is free from contamination (Y/N) PTGW_5.3_PC_GUR_03 | Yes |  | 2: Yes; 3: Yes; 4: Yes; 5: Yes; 1: Yes; 2: Yes; 3: Yes; 4: Yes
Team Leader/Operator initial | Rohan |  | 1: Rohan
Shift Supervisor Initials | supervisor-1 |  | 1: supervisor-1
Quality Supervisor Initials | quality1 |  | 1: quality1
For Operators : IF any machine setting / product parameters is out of specification , please follow the reaction plan.
CONCERN & ACTION TAKEN |  |  | 1: First Time Approval (ABNORMAL)
CONCERN IDENTIFIED |  |  | 1: Manufacturing; 4: QUALITY
CAUSE IF KNOWN
ACTION TAKEN
Change Record:
Revision Level | Rev. Date |  | 2: Person Initiating Change; 3: Description of Change
| Prepared By : |  | 2: Approved By :